## Sheet1
Node Name | Access | Variant Type | B&R AS Type | Description | Minimum | Maximum | Units | Default Value
Acceleration.Configuration.Accelerometer | RW | Boolean | BOOL | Enable/disable Accelerometer |  |  |  | TRUE
Acceleration.Configuration.FFTMax | RW | Int16 | INT | Maximum of the frequency range to be considered in Fourier Analysis |  |  | Hz | 100
Acceleration.Configuration.FFTMin | RW | Int16 | INT | Minimum of the frequency range to be considered in Fourier Analysis |  |  | Hz | 0
Acceleration.Configuration.FilterCutoff | RW | Int16 | INT | Cutoff frequency for low pass filtering | 1 | 200 | Hz | 25
Acceleration.Configuration.FilterOrder | RW | Int16 | INT | Order of low pass filtering | 1 | 10 |  | 3
Acceleration.Configuration.Frequency | RW | Int16 | INT | Acceleration measurement frequency | 1 | 4500 | Hz | 2048
Acceleration.Configuration.Gyroscope | RW | Boolean | BOOL | Enable/disable Gyroscope |  |  |  | 0
Acceleration.Configuration.Magnetometer | RW | Boolean | BOOL | Enable/disable Magnetometer |  |  |  | 0
Acceleration.Configuration.Sensitivity | RW | Byte | USINT | Acceleration measurement sensitivity - can be 2, 4, 8 or 16 g | 2 | 16 | g | 8
Acceleration.Configuration.SensitivityGyroscope | RW | Int16 | INT | Gyroscope sensitivity - can be 250, 500, 1000 or 2000 dps |  |  |  | 1000
Acceleration.Configuration.Timespan | RW | Float | REAL | Acceleration measurement timespan | 0.1 | 10 | s | 1
Acceleration.Configuration.UseCalibration | RW | Boolean | BOOL | Use factory calibration data for measurement |  |  |  | 0
Acceleration.Configuration.UseFilter | RW | Boolean | BOOL | Use low pass filter on measurement |  |  |  | 0
Acceleration.Configuration.UseTemperatureCompensation | RW | Boolean | BOOL | Apply temperature compensation on measurement |  |  |  | 0
Acceleration.Control.ContinuousInterval | RW | Float | REAL | Measurement interval for continuous acceleration measurement | 1 | 86400 | s | 10
Acceleration.Control.ContinuousMeasurement | RW | Boolean | BOOL | Trigger for continuous acceleration measurement |  |  |  | 0
Acceleration.Control.SingleMeasurement | RW | Boolean | BOOL | Trigger for a single acceleration measurement |  |  |  | 0
Acceleration.Data.CalibrationData.Angles | R | FloatArray |  | Angles the rotation relies on |  |  | ° | 0, 0, 0
Acceleration.Data.CalibrationData.Date | R | DateTime | DATE_AND_TIME | Date and time of the used factory calibration |  |  |  | -693594
Acceleration.Data.CalibrationData.Gain | R | FloatArray |  | Gain to adapt data with |  |  |  | 1, 1, 1
Acceleration.Data.CalibrationData.NrSamples | R | FloatArray |  | Number of samples used for factory calibration |  |  |  | 0, 0, 0, 0, 0, 0
Acceleration.Data.CalibrationData.Offset | R | FloatArray |  | Offset to adapt data with |  |  | ms^-2 | 0, 0, 0
Acceleration.Data.CalibrationData.R | R | FloatArray |  | Rotation to apply to measured data |  |  |  | [1, 0, 0], [0, 1, 0], [0, 0, 1]
Acceleration.Data.CalibrationData.RMSError | R | Float | REAL | RMS error measured while factory calibration |  |  |  | 0, 0, 0
Acceleration.Data.DerivedData.Accelerations | R | FloatArray |  | Maximum accelerations |  |  | ms^-2
Acceleration.Data.DerivedData.Displacements | R | FloatArray |  | Maximum combined displacements |  |  | m
Acceleration.Data.DerivedData.Eigenfrequency | R | Float | REAL | Maximum frequency of the Fourier spectrum (Eigenfrequency) |  |  | Hz | 0
Acceleration.Data.DerivedData.F_peak | R | Float | REAL | Calculated main frequency of the measured accelerations |  |  | Hz | 0
Acceleration.Data.DerivedData.FourierSpectrumFrequencies | R | FloatArray |  | Frequency values of measurement's Fourier spectrum |  |  | Hz
Acceleration.Data.DerivedData.FourierSpectrumMagnitudes | R | FloatArray |  | Normalized magnitude values of measurement's Fourier spectrum |  |  | ms^-2
Acceleration.Data.DerivedData.JerkDeviations | R | FloatArray |  | Mean And StdDev of Jerk along circumference. |  |  | ms^-3
Acceleration.Data.DerivedData.OscillationType | R | String | String[255] | Recognised oscillation type - can be "none"[0], "linear"[1] or "elliptical"[2] |  |  |  | none
Acceleration.Data.DerivedData.Phi | R | Float | REAL | Angle of the main axis of the fitted geometry |  |  | ° | 0
Acceleration.Data.DerivedData.SensorDisplacements | R | FloatArray |  | Maximum sensor displacements |  |  | m
Acceleration.Data.DerivedData.SensorTiltX | R | Float | REAL | Angle of sensor's x-axis relative to ground (pitch) |  |  | ° | 0
Acceleration.Data.DerivedData.SensorTiltY | R | Float | REAL | Angle of sensor's y-axis relative to ground (roll) |  |  | ° | 0
Acceleration.Data.DerivedData.SensorTiltZ | R | Float | REAL | Angle of sensor's z-axis relative to gravity |  |  | ° | 0
Acceleration.Data.DerivedData.Velocities | R | FloatArray |  | Maximum velocities |  |  | ms^-1
Acceleration.Data.MetaData.CalibrationUsed | R | Boolean | BOOL | Measurement took factory calibration data into calculation |  |  |  | 0
Acceleration.Data.MetaData.DurationMeasurement | R | Float | REAL | Duration of data acquisition |  |  | s | 0
Acceleration.Data.MetaData.DurationProcessing | R | Float | REAL | Duration of processing of the acquired data |  |  | s | 0
Acceleration.Data.MetaData.DurationVisualization | R | Float | REAL | Duration of visualizing the plot data |  |  | s | 0
Acceleration.Data.MetaData.End | R | DateTime | DATE_AND_TIME | Measurement end time |  |  |  | -693594
Acceleration.Data.MetaData.Frequency | R | Int16 | INT | Frequency of the measurement |  |  | Hz | 0
Acceleration.Data.MetaData.MeasurementID | R | String | String[255] | Optional: Measurement identification
Acceleration.Data.MetaData.Samples | R | UInt16 | UINT | Number of samples in this measurement |  |  |  | 0
Acceleration.Data.MetaData.Sensitivity | R | Byte | USINT | Measurement sensitivity |  |  |  | 0
Acceleration.Data.MetaData.Start | R | DateTime | DATE_AND_TIME | Measurement start time |  |  |  | -693594
Acceleration.Data.MetaData.TemperatureCPU | R | Float | REAL | CPU temperature |  |  | °C | 0
Acceleration.Data.MetaData.TemperatureCompensationUsed | R | Boolean | BOOL | Measurement used temperature compensation for frequency calculation |  |  |  | 0
Acceleration.Data.MetaData.TemperatureGPU | R | Float | REAL | GPU temperature |  |  | °C | 0
Acceleration.Data.MetaData.TemperatureSensor | R | Float | REAL | Temperature measured by the sensor |  |  | °C | 0
Acceleration.Data.MetaData.Timespan | R | Float | REAL | Measurement timespan |  |  |  | 0
Acceleration.Data.PlotData.Plot0 | R | String | String[255] | Filename of plot 0
Acceleration.Data.PlotData.Plot0Link | R | String | String[255] | Full link to plot 0
Acceleration.Data.PlotData.Plot1 | R | String | String[255] | Filename of plot 1
Acceleration.Data.PlotData.Plot1Link | R | String | String[255] | Full link to plot 1
Acceleration.Data.RawData.AccelerationsSensor.T | R | FloatArray |  | Timestamps of the raw sensor acceleration values |  |  | s
Acceleration.Data.RawData.AccelerationsSensor.X | R | FloatArray |  | Raw sensor acceleration values in X |  |  | ms^-2
Acceleration.Data.RawData.AccelerationsSensor.Y | R | FloatArray |  | Raw sensor acceleration values in Y |  |  | ms^-2
Acceleration.Data.RawData.AccelerationsSensor.Z | R | FloatArray |  | Raw sensor acceleration values in Z |  |  | ms^-2
Acceleration.Data.RawData.Data | R | String | String[255] | Filename of raw data
Acceleration.Data.RawData.DataLink | R | String | String[255] | Full link to raw data file
Acceleration.Data.RawData.DisplacementsSensor.T | R | FloatArray |  | Timestamps of the de-meaned sensor displacement values |  |  | s
Acceleration.Data.RawData.DisplacementsSensor.X | R | FloatArray |  | De-meaned sensor displacement values in X |  |  | m
Acceleration.Data.RawData.DisplacementsSensor.Y | R | FloatArray |  | De-meaned sensor displacement values in Y |  |  | m
Acceleration.Data.RawData.DisplacementsSensor.Z | R | FloatArray |  | De-meaned sensor displacement values in Z |  |  | m
Battery.Control.MonitoringInterval | RW | Int16 | INT | Interval for continous battery monitoring | 60 | 3600 | s | 600
Battery.Control.SleepMode | RW | Boolean | BOOL | Trigger deep sleep mode |  |  |  | 0
Battery.Status.Capacity | R | Float | REAL | Available capacity of the cell pack |  |  | mAh | 0
Battery.Status.Current | R | Float | REAL | Cell pack current (charging: I>0mA, discharging: I<0mA) | -300 | 500 | mA | 0
Battery.Status.LastCheck | R | DateTime | DATE_AND_TIME | Timestamp of last battery check |  |  |  | -693594
Battery.Status.QiConnection | R | Boolean | BOOL | Connection to Qi Pad |  |  |  | 0
Battery.Status.StateOfCharge | R | Float | REAL | Estimated state of charge |  |  | % | 0
Battery.Status.Temperature | R | Float | REAL | Cell pack temperature | -128 | 128 | °C | 0
Battery.Status.Voltage | R | Float | REAL | Cell pack voltage | 3.1 | 4.2 | V | 0
Communication.Amqp.Enabled | RW | Boolean | BOOL | State of message queueing |  |  |  | 0
Communication.Amqp.Key | RW | String | String[255] | AMQP authentication key
Status.Configuration.Hostname | R | String | String[255] | Hostname of the measurement device |  |  |  | 10.30.117.246
Status.Configuration.IpAddress | R | String | String[255] | IP address of the measurement device |  |  |  | 10.30.117.246
Status.Configuration.OpcUaServerEnabled | R | Boolean | BOOL | State of the OPC UA server |  |  |  | TRUE
Status.Configuration.OpcUaServerName | R | String | String[255] | Name of the OPC UA server |  |  |  | ESF00000000fc2f4839
Status.Hardware.CpuSerial | R | String | String[255] | Serial number of the CPU |  |  |  | 00000000fc2f4839
Status.Hardware.MacAddress | R | String | String[255] | MAC address of the WiFi interface |  |  |  | 88:a2:9e:34:39:7b
Status.Hardware.Sensor | R | String | String[255] | Sensor used within the measurement device |  |  |  | ICM-20948 buffered
Status.Hardware.Type | R | String | String[255] | Type of the measurement device |  |  |  | SMS-IGIBIv3
Status.Hardware.Vendor | R | String | String[255] | Vendor of the measurement device |  |  |  | eSENSEial Data Science GmbH
Status.Hardware.Version | R | String | String[255] | Version of the measurement device |  |  |  | 3
Status.Information.CurrentAction | R | String | String[255] | Action currently carried out by the measurement device |  |  |  | initializing
Status.Information.LastMeasurement | R | DateTime | DATE_AND_TIME | Timestamp of the last successful measurement |  |  |  | -693594
Status.Information.ToggleBit | R | Boolean | BOOL | Toggle bit to communicate heartbeat |  |  |  | 0
Status.Software.Tree | R | String | String[255] | Software tree used within measurement device |  |  |  | omega2
Status.Software.Type | R | String | String[255] | Type of software running on the measurement device |  |  |  | Sapient Edge Framework
Status.Software.Vendor | R | String | String[255] | Vendor of the measurement software |  |  |  | eSENSEial Data Science GmbH
Status.Software.Version | R | String | String[255] | Version of the measurement software |  |  |  | 1.0.9
Storage.Configuration.Path | R | String | String[255] | Path used for storage |  |  |  | var/cache
Storage.Configuration.Size | R | UInt32 | UDINT | Storage buffer size |  |  | Byte | 1500000
Storage.Control.Compressed | RW | Boolean | BOOL | Compress the measurement data to bz2 archives |  |  |  | 0
Storage.Control.Enabled | R | Boolean | BOOL | State of the storage subsystem |  |  |  | TRUE
Storage.Control.Plaintext | RW | Boolean | BOOL | Store measurement data in human readable json files |  |  |  | TRUE
Storage.Control.SaveMeasurementData | RW | Boolean | BOOL | Enable measurement data saving |  |  |  | 0
Visualization.Control.PlotResults | RW | Boolean | BOOL | Enable plotting of measurement results |  |  |  | TRUE
Visualization.Plot0.Configuration.EqualAxis | R | Byte | USINT | Scale axis to be equal. 0 off, 1 equal, 3 boxed |  |  |  | 0
Visualization.Plot0.Configuration.Height | R | Int16 | INT | Height of the figure to plot |  |  | px | 180
Visualization.Plot0.Configuration.Name | R | String | String[255] | Name of the plot |  |  |  | Schwingbild
Visualization.Plot0.Configuration.Width | R | Int16 | INT | Width of the figure to plot |  |  | px | 260
Visualization.Plot0.Configuration.XAxis | R | String | String[255] | Data channel to use on x axis |  |  |  | X
Visualization.Plot0.Configuration.XAxisMax | RW | Float | REAL | Maximum value plotted on x axis |  |  |  | 10
Visualization.Plot0.Configuration.XAxisMin | RW | Float | REAL | Minimum value plotted on x axis |  |  |  | -10
Visualization.Plot0.Configuration.YAxis | R | String | String[255] | Data channel to use on y axis |  |  |  | Y
Visualization.Plot0.Configuration.YAxisMax | RW | Float | REAL | Maximum value plotted on y axis |  |  |  | 10
Visualization.Plot0.Configuration.YAxisMin | RW | Float | REAL | Minimum value plotted on y axis |  |  |  | -10
Visualization.Plot0.Control.Enabled | RW | Boolean | BOOL | State of plotting |  |  |  | 0
Visualization.Plot1.Configuration.EqualAxis | R | Byte | USINT | Scale axis to be equal. 0 off, 0 off, 1 equal, 3 boxed |  |  |  | 0
Visualization.Plot1.Configuration.Height | R | Int16 | INT | Height of the figure to plot |  |  | px | 90
Visualization.Plot1.Configuration.Name | R | String | String[255] | Name of the plot |  |  |  | Querschwingung
Visualization.Plot1.Configuration.Width | R | Int16 | INT | Width of the figure to plot |  |  | px | 220
Visualization.Plot1.Configuration.XAxis | R | String | String[255] | Data channel to use on x axis |  |  |  | T
Visualization.Plot1.Configuration.XAxisMax | RW | Float | REAL | Maximum value plotted on x axis |  |  |  | 10
Visualization.Plot1.Configuration.XAxisMin | RW | Float | REAL | Minimum value plotted on x axis |  |  |  | -10
Visualization.Plot1.Configuration.YAxis | R | String | String[255] | Data channel to use on y axis |  |  |  | Z
Visualization.Plot1.Configuration.YAxisMax | RW | Float | REAL | Maximum value plotted on y axis |  |  |  | 10
Visualization.Plot1.Configuration.YAxisMin | RW | Float | REAL | Minimum value plotted on y axis |  |  |  | -10
Visualization.Plot1.Control.Enabled | RW | Boolean | BOOL | State of plotting |  |  |  | 0